Library
NOTE:
THIS DRAWNG CANNOT BE ALTERED WITHOUT THE
APPROVAL OF AN AUTHORISED PERSON
RIG
CONTROL PANEL
B3
SD/13
7
TZA 505
TE
SEE SHT 21
+
SD/14
TE1
+
1
8
T504/2
-
COMP CABLE
2
RD1
TE
RD1
T
SPARE
WE1
24V DC SUPPLY
VIA POWER
MODULE & RAIL
RD2
TE
RD2
T
TZA 501
WE2
LK10
COM
PLC
SLOT 2
B4
LK10
SD/13
OUT 3
7
See Sht 21
500/3
+
1
8
T506/507
TX
4
3
6C 0.22mm2 PVC
SCREENED
3
1
H
F8
6A
4
1
500/4
SPARE
L8
240V AC
See Sht 1
5
BAY JB
11
3
4
N8
H
6
10
500/6
A2
A1
SD/44
TZA 501
K29
500/5
See Sht 23
SD/31
E
24V DC SUPPLY
VIA POWER
MODULE & RAIL
...................
.
ITEM
DESCRIPTION
SUPPLIER
ORDER No.
DRG No.
52/32/010
CONTROL
LOOP
DIAGRAM
REVISION
A
B
C
D
PROJ No.
52/53
STATUS
Original
REV. A
Sht 10 of 30
LOOP REF :
TICR 500 & TZA 501
DATE
11/12
............................
PLANT ITEM :
AUTHOR
G.McC
F/C 4 FAN FAILURE TRIP
TITLE :
WORKS :
HEATH
PLANT :
SCIENCE RIG 3, FC ?, BLK 6
xxxxHouse, Sci Tech Daresbury, Keckwick Lane, Daresbury, Cheshire WA4 4AB – email address - This information is confidential and shall not be disclosed to a third party without prior consent
N8

---
F2
5A
24V/1
L2
L
24V
230 VAC
See Sht 1
N2
N
0V
CF1
0.5A
PS1
N2
N2
307/2
307/1
PRESSURE TRANSMITTER
PIZRA 307
( See Sht 6 )

---
TB
24V
307/1
307/1
L
PIRZA 307
1
307
307/2
307/2
N
2C 0.75mm2 PVC
SCREENED
CF1
0.5A
PX1
307/1
+
7
24V DC
See Sht 3
307/2
+
1
8
C
8
8
NO
IN 0+
PLC
SLOT 3
V/10-
ANA COM
L8
N8
LK1

---
TYCO RT RELAY
TB-1
K-1.2.2/R01
OPGB03-CT001
W/PGB03CP001/A1
1
T506/507
SCR
6C 0.22mm2 PVC
SCREENED
W/PGB03CP001/A2
TYCO RT RELAY
K-1.2.2/R01
SCR
OPGB03-CT001
TYCO RT RELAY
34
1
K-1.2.2/R01
TB-3
OPGB03-CT001
TYCO RT RELAY
+24V
A7
0V
24V
K-1.2.2/R01
+24V
A8
0V
0V
TYCO RT RELAY
K-1.2.2/R01
0V
19
+24V
14
15
16
TYCO RT RELAY
K-1.2.2/R01
VLP+
VLP1-
VLP2-
+
3
1
+
1
3
4
5
6
7
8
9
10
DC+
DC-
+
VLP2-
VLP1-
VLP+
C5
B5
CH
05
0QU34-GK002-XA3
U3 EPD Water
Sodium CH3
C6
B6
CH
06
0QU34-GK002-XA3
U3 EPD Water
Sodium CH3
C7
B7
CH
07
0QU34-GK002-XA3
U3 EPD Water
Sodium CH3
C8
B8
CH
08
0QU34-GK002-XA3
U3 EPD Water
Sodium CH3
C3
B3
CH
04
0QU34-GK002-XA3
U3 EPD Water
Sodium CH3
C1
B1
CH
01
0QU34-GK002-XA1
U3 EPD Water
Sodium CH1
MODULE 1.1.1
DIG IN CARD
C2
B2
CH
02
0QU34-GK002-XA2
U3 EPD Water
Sodium CH2
C3
B3
CH
03
0QU34-GK002-XA3
U3 EPD Water
Sodium CH3
A9
B9
B10
CH05
0QU03-CL001-LI
SAMPLE RACK
WTR DRAIN LVL
MODULE 1.1.1
ANAL IN CARD
C1
B1
CH
01
0QU34-GK002-XA1
U3 EPD Water
Sodium CH1
MODULE 1.1.1
DIG OUT CARD
12
12
12
12
12
12

---
34
34
32
32
13
31
31
15
PG7
PG7
67554
SUPPLIED
PRE-WIRED
1Mtr Long
BN
WH
GN
BN
WH
GN
0
4
6
COM
CH2
CH4

---
Sheet
   01	-	This Sheet
   02	-	Anion Silica Sequencer – Digital Ins including Fault Status
   03	-	Anion Silica Sequencer – Digital Outputs
   04	-	Anion Silica Sequencer – Analogue Inputs
   05	-	Cation Silica Sequencer – Digital Ins including Fault Status
   06	-	Cation Silica Sequencer – Digital Outputs
   07	-	Cation Silica Sequencer – Analgue Inputs
   08	-	Mixed Bed Silica Sequencer – Digital Ins including Fault Status
   09	-	Mixed Bed Silica Sequencer – Digital Outputs
   10	-	Mixed Bed Silica Sequencer – Analogue Inputs
   11	-	Humidity Sensors
   12	-	Tundish Levels
   13	-	Miscellaneous Equipment
Overview of
Loop Diagrams for WaterLab
....
A1L
5/3/2015
ISSUE
DRAWN
G.McCormack
5/3/15
TRACED
DRAFT
SCALE :
DRAWING No :
NTS
RA...... SHEET ..
CHECKED
Ratcliffe Environmental Upgrade
APPROVED

---
WaterLab
Control and Marshalling Kiosk - Emerson Cabinets
Individual Instrument
Marshalling Cabinet
Marshalling Cabinet
Ovation Controller 10/60
0GCY20-
MSS
CHANNEL
SEQUENCER
(WALL A2)
TB.....
X/GCY20/COM
X/GCY20/CH1
X/GCY20/CH2
X/GCY20/CH3
X/GCY20/CH4
X/GCY20/CH5
X/GCY20/CH6
L/GCY20/ALM
X/GCY20/STS
X/GCY20/COM/0
X/GCY20/CH1/1
X/GCY20/CH2/2
X/GCY20/CH3/3
X/GCY20/CH4/4
X/GCY20/CH5/5
X/GCY20/CH6/6
L/GCY20/ALM/7
X/GCY20/STS/8
X/GCY20/COM
X/GCY20/CH1
X/GCY20/CH2
X/GCY20/CH3
X/GCY20/CH4
X/GCY20/CH5
X/GCY20/CH6
L/GCY20/ALM
X/GCY20/STS
DIG IN CARD
X/GCY20/COM
00
00
0
X/GCY20/CH1/1
MODULE xxxxxxx
01
01
1
02
0GCY20-
Anion1
Silica Status CH1
02
X/GCY20/CH2/2
03
03
04
04
0GCY20-
Anion2
Silica Status CH2
05
5
X/GCY20/CH3/3
06
06
3
07
07
CH
C11
0GCY20-
Anion3
Silica Status CH3
X/GCY20/CH4/4
08
08
4
B11
X/GCY20/CH5/5
0GCY20-
Spare
Silica Status CH4
CH
12
C12
5
B12
X/GCY20/CH6/6
6
0GCY20-
Spare
Silica Status CH5
L/GCY20/ALM/7
7
0GCY20-
Spare
Silica Status CH6
L/GCY20/HOLD/8
8
CH
15
C15
0GCY20-
Silica Sequencer
Fault Status
B15
0GCY20-
Silica Sequencer
Sampling Status
CH
16
C16
B16
Loop Diagram for WaterLab
RA...... SHEET ..
C14
B14
CH
C13
B13
CH
13
C10
B10
CH
10
C09
B09
CH
09

---
WaterLab
Control and Marshalling Kiosk - Emerson Cabinets
Common Chemical Monitoring
Signal Marshalling Cabinet
Ovation Controller 10/60
TB....
(WALL A2)
DIG OUT CARD
TYCO RT RELAY
K/GCY20/CH1/9
K/GCY20/CH2/10
K/GCY20/CH3/11
K/GCY20/CH4/12
K/GCY20/CH5/13
K/GCY20/CH6/14
K/GCY20/GND/15
K/GCY20/CH1/9
K/GCY20/CH2/10
K/GCY20/CH3/11
K/GCY20/CH4/12
K/GCY20/CH5/13
K/GCY20/CH6/14
K/GCY20/GND/15
MODULE xxxxxxx
K-1.2.2/R01
W/PGB03CP001/A1
09
K/GCY20/CH1
K/GCY20/CH1
K/GCY20/CH1
W/PGB03CP001/A1
0GCY20-
Anion1
Silica Status CH1
xx
10
xx
12
13
DIG OUT CARD
TYCO RT RELAY
MODULE xxxxxxx
K-1.2.2/R01
15
W/PGB03CP001/A1
K/GCY20/CH1
K/GCY20/CH1
K/GCY20/CH1
W/PGB03CP001/A1
0GCY20-
Anion1
Silica Status CH1
xx
xx
DIG OUT CARD
TYCO RT RELAY
MODULE xxxxxxx
K-1.2.2/R01
W/PGB03CP001/A1
K/GCY20/CH1
K/GCY20/CH1
K/GCY20/CH1
W/PGB03CP001/A1
0GCY20-
Anion1
Silica Status CH1
xx
xx
DIG OUT CARD
TYCO RT RELAY
MODULE xxxxxxx
K-1.2.2/R01
W/PGB03CP001/A1
K/GCY20/CH1
K/GCY20/CH1
K/GCY20/CH1
0GCY20-
MSS
CHANNEL
SEQUENCER
W/PGB03CP001/A1
0GCY20-
Anion1
Silica Status CH1
xx
xx
DIG OUT CARD
TYCO RT RELAY
9
MODULE xxxxxxx
K-1.2.2/R01
W/PGB03CP001/A1
K/GCY20/CH1
K/GCY20/CH1
K/GCY20/CH1
W/PGB03CP001/A1
0GCY20-
Anion1
Silica Status CH1
xx
xx
10
DIG OUT CARD
TYCO RT RELAY
MODULE xxxxxxx
K-1.2.2/R01
W/PGB03CP001/A1
K/GCY20/CH1
K/GCY20/CH1
K/GCY20/CH1
W/PGB03CP001/A1
0GCY20-
Anion1
Silica Status CH1
xx
xx
12
13
15
Loop Diagram for WaterLab
RA...... SHEET ..
K/GCY20/CH2
K/GCY20/CH3
K/GCY20/CH4
K/GCY20/CH5
K/GCY20/CH6
K/GCY20/GND
K/GCY20/CH1
C09
B09
CH
09
12
C09
B09
CH
09
12
C09
B09
CH
09
12
C09
B09
CH
09
12
C09
B09
CH
09
12
C09
B09
CH
09
12

---
WaterLab
Control and Marshalling Kiosk - Emerson Cabinets
Individual Instrument
Marshalling Cabinet
Signal Marshalling Cabinet
Ovation Controller 10/60
(WALL A2)
TB.....
ANAL IN CARD
0GCY20-
MSS
CHANNEL
SEQUENCER
MODULE .......
CH01
0GCY--
CH1_Status
Anion 1 Silica
B1
W/GCY20/RTN/16
W/GCY20/CH6/17
W/GCY20/CH5/18
W/GCY20/CH4/19
W/GCY20/CH3/20
W/GCY20/CH2/21
W/GCY20/CH1/22
W/GCY20/RTN/16
W/GCY20/CH6/17
W/GCY20/CH5/18
W/GCY20/CH4/19
W/GCY20/CH3/20
W/GCY20/CH2/21
W/GCY20/CH1/22
W/GCY20/RTN/16
W/GCY20/CH6/17
W/GCY20/CH5/18
W/GCY20/CH4/19
W/GCY20/CH3/20
W/GCY20/CH2/21
W/GCY20/CH1/22
W/GCY20/RTN/16
W/GCY20/CH6/17
W/GCY20/CH5/18
W/GCY20/CH4/19
W/GCY20/CH3/20
W/GCY20/CH2/21
W/GCY20/CH1/22
B2
16
16
17
17
22
CH02
0GCY--
CH2_Status
Anion 2 Silica
18
18
B3
19
19
B4
20
20
21
21
21
CH03
0GCY--
CH3_Status
Anion 3 Silica
A3
22
22
B5
B6
20
CH04
0GCY--
CH4_Status
Spare
A4
B7
19
B8
CH05
0GCY--
CH5_Status
Spare
A5
18
B9
B10
CH06
0GCY--
CH6_Status
Spare
A6
17
B11
16
B12
Loop Diagram for WaterLab
RA...... SHEET ..
W/GCY20/CH2
W/GCY20/CH3
W/GCY20/CH4
W/GCY20/CH5
W/GCY20/CH6
W/GCY20/GND
W/GCY20/CH1

---
WaterLab
Control and Marshalling Kiosk - Emerson Cabinets
Common Chemical Monitoring
Signal Marshalling Cabinet
Ovation Controller 10/60
0GCX20-CL001
W/PGB03CP001/A1
T506/507
W/PGB03CP001/A2
6C 0.22mm2 PVC
SCREENED
12
0GCX20-CL002
W/PGB03CP001/A1
CH02
0GCX20-CL002
Tundish 2 Level
T506/507
13
W/PGB03CP001/A2
B3
6C 0.22mm2 PVC
SCREENED
B4
Tundish Levels
Loop Diagram for WaterLab
RA...... SHEET 12
+
B1
B2
CH01
0GCX20-CL001
Tundish 1 Level
MODULE .......
ANAL IN CARD
+